## Emission Factor
Unit | Source
Electricity
kg CO2/kWh | 0.4168
Natural Gas
kg Co2/t | 2692.8
Water
kg CO2/t | 1.3
Waste | Ferrous Metal | Paper/Cardboard | Construction & Demolition | Plastics | Food | Horticultural | Wood | Ash&sludge | Textile/Leather | Used slag | Non-ferrous metal | Glass | Scrap tyres | Others
kg CO2/t | -707.3593 | 5985.5692 | 97.7938 | 2905.7109 | 3585.8912 | -28.4662 | 1395.6343 | 86.9761 | 4605.9751 | -6.3426 | -707.3593 | 532.8209 | 3963.9157 | 38.1739
Transport | Private Car | Public Bus | MRT/LRT
kg CO2/km | 0.118 | 0.073 | 0.0132

## Raw Data
Electricity Grid Emission Factor and Upstream Fugitive Methane Emission Factor, 2005 - 2022
| 2005 | 2006 | 2007 | 2008 | 2009 | 2010 | 2011 | 2012 | 2013 | 2014 | 2015 | 2016 | 2017 | 2018 | 2019 | 2020 | 2021 | 2022
Electricity Grid Emission Factors
Average Operating Margin (OM) (kg CO2 / kWh) | 0.5255 | 0.53 | 0.5046 | 0.4965 | 0.4973 | 0.5083 | 0.5085 | 0.4778 | 0.4388 | 0.4277 | 0.4224 | 0.4237 | 0.421 | 0.4206 | 0.4085 | 0.4074 | 0.4085 | 0.4168
Build Margin (BM) (kg CO2 / kWh) | 0.4205 | 0.4225 | 0.4352 | 0.4264 | 0.4208 | 0.4319 | 0.4578 | 0.4164 | 0.4137 | 0.4086 | 0.3941 | 0.3977 | 0.4018 | 0.4031 | 0.4013 | 0.4022 | 0.3992 | 0.4057
Upstream Fugitive Methane Emission Factor (kg CH4 / kWh) | 0.00216 | 0.00218 | 0.00225 | 0.00221 | 0.00222 | 0.00222 | 0.00228 | 0.00218 | 0.00218 | 0.0022 | 0.00217 | 0.00216 | 0.00198 | 0.00213 | 0.00212 | 0.00212 | 0.0021 | 0.00202
Source: Energy Market Authority (EMA)
1 The Grid Emission Factor (GEF) measures the average CO2 emission emitted per MWh of electricity. It can be calculated using the Average Operating Margin (OM) or the Build Margin (BM) method. The OM measures the system-wide emissions factor while the BM measures the emissions factor of newer facilities. More details on the GEF could be found in the “Technical Notes” section of the Singapore Energy Statistics (SES) publication.
2 The 2021 OM GEF has been revised based on updated data from the licensees.
Emission Factor for fuel
| Ethane | Gas Coke | Gas/Diesel Oil | Industrial Waste | 0tural Gas
Net Calorific Value (GJ/tonne) | 46.4 | 28.2 | 43 | 10 | 48
CO2 emission factor (kg CO2/GJ) | 61.6 | 107 | 74.1 | 143 | 56.1
CH4 emission factor (kg CH4/GJ) | 0.001 | 0.001 | 0.002 | 0.03 | 0.001
N2O emission factor (kg N2O/GJ) | 0.0001 | 0.0001 | 0.0006 | 0.004 | 0.0001
Emission factor(kg CO2/t) | 2858.24 | 3017.4 | 3186.3 | 1430 | 2692.8
Source: 0tio0l Environment Agency (NEA) | m-r-appendix-(ver-14-feb-2018)
1Industrial Waste:Based on the NCV of municipal waste (non-biomass fraction). No data is provided in the 2006 IPCC Guidelines.
Waste
| Ferrous Metal | Paper/Cardboard | Construction & Demolition | Plastics | Food | Horticultural | Wood | Ash&sludge | Textile/Leather | Used slag | Non-ferrous metal | Glass | Scrap tyres | Others
Recycling rate | 99% | 31% | 99% | 5% | 18% | 85% | 67% | 14% | 2% | 98% | 99% | 8% | 95% | 2.521%
GHG Emissions per Ton of Material Produced (MTCO2E) | 3.6491 | 7.3654 | 0.18994 | 1.8734 | 3.6597 | 0 | 4.1129 | 0 | 3.6831 | 0 | 3.6491 | 0.53082 | 4.2988 | 0
GHG Emissions per Ton of Material Recycled (MTCO2E) | -4.3912 | -3.5796 | -0.089875 | -0.92552 | 0 | 0 | -3.6849 | 0 | -2.3816 | 0 | -4.3912 | -0.27609 | -0.3763 | 0
GHG Emissions per Ton of Material Landfilled (MTCO2E) | 0.020255 | 0.11359 | 0.020255 | 0.020255 | 0.50146 | -0.20052 | -0.85926 | 0.315 | 0.020255 | 0.020255 | 0.020255 | 0.020255 | 0.020255 | 0.30922
GHG Emissions per Ton of Material Combusted (MTCO2E) | -1.0208 | -0.44769 | -0.35462 | 1.2593 | -0.13426 | -0.16691 | -0.74082 | 0.0398 | 1.0981 | -0.35462 | -1.0208 | 0.02684 | 0.49981 | 0.0091542
GHG Emissions per Ton of Material Composted (MTCO2E) | 0 | 0 | 0 | 0 | -0.15213 | -0.10591 | 0 | 0.197 | 0 | 0 | 0 | 0 | 0 | 0
GHG Emission per Ton of Material A0erobically Digested (MTCO2E) | 0 | 0 | 0 | 0 | -0.041667 | -0.089161 | 0 | 0.14115 | 0 | 0 | 0 | 0 | 0 | 0
Emission Factor (kg CO2/tonne) | -707.3593 | 5985.5692 | 97.7938 | 2905.7109 | 3585.8912 | -28.4662 | 1395.6343 | 86.9761 | 4605.9751 | -6.3426 | -707.3593 | 532.8209 | 3963.9157 | 38.1739
Source: 0tio0l Environment Agency (NEA) | media-release-on-the-2023-waste-and-recycling-rate
Transport
| Private Car | Public Bus | MRT/LRT
Emission Factor per capita (kg CO2/km) | 0.118 | 0.073 | 0.0132
Source: SMRT | https://www.eco-business.com/news/singapores-mrt-lines-be-graded-green-ness/#:~:text=But%20the%20MRT%20is%20still,carbon%20footprint%2C%20said%20Mr%20Lim.
Water
| Tap water | NEWwater
CO2 emission factor (kg CO2/m3) | 1.3 | 2.19
Source: Life cycle assessment of water supply in Singapore — A water-scarce urban city with multiple water sources